## PCB Specification
Your PCB Specification
PCB Quantity	100
Layer	2
PCB Thickness	1.6mm
Dimensions	112mm x 81mm
Castellated Hole	No
PCB Color	Blue
Surface Finish
Copper Weight	1 Oz
Text Color	White
Different Design	1

Please find more PCB information on our on-line PCB ordering Page
https://www.elecrow.com/pcb-manufacturing.html

## BOM
BOM
Reference	QTY	Value	Package	Manufacturer Part number	Description	Digikey Part Number
C1 C2 C3 C4 C5 C6 C7 C8 C9 C10 C11 C12 C13 C14 C15 C16 C17 C18 C19 C20 C21 C22 C23	23	.1uf	0402 (1005 Metric)	CL05B104KP5NNNC	CAP CER 0.1UF 10V X7R 0402	1276-1002-1-ND or equivalent
C24	1	10uf	0805 (2012 Metric)	CL21A106KOQNNNE	CAP CER 10UF 16V X5R 0805	1276-1096-1-ND or equivalent
Q1 Q2 Q3 Q4 Q5 Q6 Q7 Q8 Q9 Q10 Q11 Q12 Q13 Q14 Q15 Q16 Q17 Q18	18	2N7002NXAK	TO-236-3	2N7002NXAKR	MOSFET N-CH 60V 190MA TO236AB	1727-8643-1-ND or equivalent
R1	1	75K 1%	0402 (1005 Metric)	ERJ-2RKF7502X	RES SMD 75K OHM 1% 1/10W 0402	P75.0KLCT-ND or equivalent
R2	1	24K 1%	0402 (1005 Metric)	ERJ-2RKF2402X	RES SMD 24K OHM 1% 1/10W 0402	P24.0KLCT-ND or equivalent
R3	1	7.68K 1%	0402 (1005 Metric)	ERJ-2RKF7681X	RES SMD 7.68K OHM 1% 1/10W 0402	P7.68KLCT-ND or equivalent
R4	1	3.3K 1%	0402 (1005 Metric)	ERJ-2RKF3301X	RES SMD 3.3K OHM 1% 1/10W 0402	P3.30KLCT-ND or equivalent
R5	1	1.65K 1%	0402 (1005 Metric)	ERJ-2RKF1651X	RES SMD 1.65K OHM 1% 1/10W 0402	P1.65KLCT-ND or equivalent
R6	1	825 1%	0402 (1005 Metric)	ERJ-2RKF8250X	RES SMD 825 OHM 1% 1/10W 0402	P825LCT-ND or equivalent
R7	1	1k	0402 (1005 Metric)	ERJ-2RKF1001X	RES SMD 1K OHM 1% 1/10W 0402	P1.00KLCT-ND or equivalent
U1 U2 U3 U4 U5 U6 U8 U10 U12	9	FXMAR2104UMX	12-UFQFN	FXMAR2104UMX	IC TRANSLTR BIDIRECTIONAL 12UMLP	FXMAR2104UMXCT-ND or equivalent
U7 U9 U11	3	74LVC3G14	8-XFDFN	74LVC3G14GT,115	IC INVERT SCHMITT 3CH 3INP 8XSON	1727-7042-1-ND or equivalent
U13	1	LD1117S33TR	SOT-223	LD1117S33TR	IC REG LINEAR 3.3V 800MA SOT223	497-1242-1-ND or equivalent
J1 J2 J3 J4	4	Not Populated
TP1 TP2 TP3 TP4 TP5 TP6 TP7 TP8 TP9 TP10 TP11 TP12 TP13 TP14 TP15 TP16 TP17 TP18 TP19 TP20 TP21 TP22 TP23 TP24 TP25 TP26 TP27 TP28 TP29 TP30 TP21 TP22 TP23 TP24 TP25 TP26 TP27 TP28 TP29 TP30 TP31 TP32 TP33 TP34 TP35 TP36 TP37 TP38 TP39 TP40 TP41 TP42 TP43 TP44 TP45 TP46 TP47 TP48 TP49 TP50 TP51 TP52 TP53 TP54 TP55 TP56 TP57 TP58 TP59 TP60 TP61 TP62 TP63 TP64 TP65 TP66 TP67 TP68 TP69 TP70 TP71 TP72 TP73 TP74 TP75 TP76 TP77 TP78 TP79 TP80 TP81 TP82 TP83 TP84 TP85 TP86 TP87 TP88 TP89 TP90 TP91 TP92 TP93 TP94 TP95 TP96 TP97 TP98	98	Not Populated

## BOM_KiCad
ref	value5	footprint	lib	part	tstamp	datasheet
C1	10u	Capacitors_SMD:C_0603	SPRESENSE_ESP8266_v02-rescue	C_Small	5B226842
C2	10u	Capacitors_SMD:C_0603	SPRESENSE_ESP8266_v02-rescue	C_Small	5B523214
C300	0.1u	Capacitors_SMD:C_0603	SPRESENSE_ESP8266_v02-rescue	C_Small	5A7E0E8C
D1	SD103AW	Diodes_SMD:D_SOD-123	SPRESENSE_ESP8266_v02-rescue	Diodes_SMD:D_SOD-123F	5BA9122A	https://www.mouser.com/ds/2/395/SD103AW%20SERIES_D1601-1113297.pdf
J1	JP1	Pin_Headers:Pin_Header_Straight_1x05_Pitch2.54mm_SMD_Pin1Right	SPRESENSE_ESP8266_v02-rescue	Conn_01x05_Male	5B21FDB7
J2	JP2	Pin_Headers:Pin_Header_Straight_1x05_Pitch2.54mm_SMD_Pin1Left	SPRESENSE_ESP8266_v02-rescue	Conn_01x05_Male	5B22F71B
Q1	BSS138	TO_SOT_Packages_SMD:SOT-23	SPRESENSE_ESP8266_v02-rescue	MOSFET-N-SOT23_SOT23	5B521409
Q2	BSS138	TO_SOT_Packages_SMD:SOT-23	SPRESENSE_ESP8266_v02-rescue	MOSFET-N-SOT23_SOT23	5B52244F
R1	10k	Resistors_SMD:R_0603	SPRESENSE_ESP8266_v02-rescue	R_Small	5B2250B9
R2	10k	Resistors_SMD:R_0603	SPRESENSE_ESP8266_v02-rescue	R_Small	5B225140
R3	10k	Resistors_SMD:R_0603	SPRESENSE_ESP8266_v02-rescue	R_Small	5B2251BB
R300	10K	Resistors_SMD:R_0603	SPRESENSE_ESP8266_v02-rescue	R_Small	5A7E0E84
R301	10K	Resistors_SMD:R_0603	SPRESENSE_ESP8266_v02-rescue	R_Small	5A7E0E86
R302	10K	Resistors_SMD:R_0603	SPRESENSE_ESP8266_v02-rescue	R_Small	5A7E0E85
R303	10k	Resistors_SMD:R_0603	SPRESENSE_ESP8266_v02-rescue	R_Small	5A85B3C0
R4	10k	Resistors_SMD:R_0603	SPRESENSE_ESP8266_v02-rescue	R_Small	5B2248AE
R5	10k	Resistors_SMD:R_0603	SPRESENSE_ESP8266_v02-rescue	R_Small	5B225239
R6	10k	Resistors_SMD:R_0603	SPRESENSE_ESP8266_v02-rescue	R_Small	5B224813
SW1	RESET	Buttons_Switches_SMD:SW_SPST_PTS810	SPRESENSE_ESP8266_v02-rescue	SW_Push	5A874530
SW2	PRG	Buttons_Switches_SMD:SW_SPST_PTS810	SPRESENSE_ESP8266_v02-rescue	SW_Push	5A873D15
U1	MIC5219-3.3BM5	TO_SOT_Packages_SMD:SOT-23-5	SPRESENSE_ESP8266_v02-rescue	MIC5219-x.xBM5	5B52032E
U300	ESP-WROM-02	footprint:ESP-13-WROOM-02	SPRESENSE_ESP8266_v02-rescue	ESP-13-WROOM-02	5A7E0E7E	with TELEC

## Parts Mapping
Top View					Bottom View

## Position File
Designator	Footprint	Center-X(mm)	Center-Y(mm)	Layer	Rotation
C1	0402 (1005 Metric)	170.053	-100.556	top	90
C2	0402 (1005 Metric)	172.085	-100.556	top	90
C3	0402 (1005 Metric)	170.053	-93.7540	top	90
C4	0402 (1005 Metric)	172.085	-93.7540	top	90
C5	0402 (1005 Metric)	144.653	-69.4970	top	90
C6	0402 (1005 Metric)	146.431	-69.4970	top	90
C7	0402 (1005 Metric)	156.718	-81.0540	top	90
C8	0402 (1005 Metric)	146.558	-79.2760	top	90
C9	0402 (1005 Metric)	172.466	-59.7180	top	90
C10	0402 (1005 Metric)	174.498	-50.5740	top	90
C11	0402 (1005 Metric)	156.718	-86.8960	top	90
C12	0402 (1005 Metric)	158.75	-86.8960	top	90
C13	0402 (1005 Metric)	158.75	-75.2120	top	90
C14	0402 (1005 Metric)	158.75	-81.0540	top	90
C15	0402 (1005 Metric)	144.526	-79.2760	top	90
C16	0402 (1005 Metric)	174.498	-59.7180	top	90
C17	0402 (1005 Metric)	109.629	-104.14	top	180
C18	0402 (1005 Metric)	170.787	-79.8830	top	0
C19	0402 (1005 Metric)	156.718	-75.2120	top	90
C20	0402 (1005 Metric)	170.787	-85.2170	top	0
C21	0402 (1005 Metric)	170.787	-90.5510	top	0
C22	0402 (1005 Metric)	172.466	-50.5740	top	90
C23	0402 (1005 Metric)	190.754	-113.792	top	0
C24	0805 (2012 Metric)	185.994	-116.332	top	0
Q1	TO-236-3	154.3105	-46.7360	top	0
Q2	TO-236-3	154.3105	-51.5620	top	0
Q3	TO-236-3	154.3105	-56.3880	top	0
Q4	TO-236-3	154.3105	-61.2140	top	0
Q5	TO-236-3	154.3105	-66.0400	top	0
Q6	TO-236-3	154.3105	-70.8660	top	0
Q7	TO-236-3	192.3995	-86.1060	top	180
Q8	TO-236-3	192.3995	-100.584	top	180
Q9	TO-236-3	192.3995	-95.7580	top	180
Q10	TO-236-3	192.3995	-90.9320	top	180
Q11	TO-236-3	192.3995	-76.4540	top	180
Q12	TO-236-3	192.3995	-81.2800	top	180
Q13	TO-236-3	192.3995	-66.8020	top	180
Q14	TO-236-3	192.3995	-71.6280	top	180
Q15	TO-236-3	198.7605	-101.092	top	0
Q16	TO-236-3	198.7605	-95.7580	top	0
Q17	TO-236-3	198.7605	-86.1720	top	0
Q18	TO-236-3	198.7605	-90.9980	top	0
R1	0402 (1005 Metric)	157.986	-46.7360	top	180
R2	0402 (1005 Metric)	157.986	-51.5620	top	180
R3	0402 (1005 Metric)	157.99	-56.3880	top	180
R4	0402 (1005 Metric)	157.99	-61.2140	top	180
R5	0402 (1005 Metric)	157.99	-66.0400	top	180
R6	0402 (1005 Metric)	157.99	-70.8660	top	180
R7	0402 (1005 Metric)	148.209	-114.298	top	-90
U1	12-UFQFN	173.4693	-52.8670	top	-90
U2	12-UFQFN	173.4693	-62.0490	top	-90
U3	12-UFQFN	171.0563	-102.962	top	-90
U4	12-UFQFN	171.069	-96.1040	top	-90
U5	12-UFQFN	145.542	-71.7900	top	-90
U6	12-UFQFN	145.596	-81.5213	top	-90
U7	8-XFDFN	170.565	-88.6340	top	0
U8	12-UFQFN	157.7213	-89.3160	top	-90
U9	8-XFDFN	170.565	-83.3000	top	0
U10	12-UFQFN	157.7213	-77.5620	top	-90
U11	8-XFDFN	170.565	-77.9900	top	0
U12	12-UFQFN	157.7213	-83.2200	top	-90
U13	SOT-223	176.53	-116.078	top	180

## Posirion_KiCad
### Module positions - created on 2019/01/03 12:13:00 ###
### Printed by Pcbnew version kicad (5.0.1)-4
## Unit = mm, Angle = deg.
## Side : top
# Ref		Val	Package	PosX	PosY	Rot	Side
C300		0.1u	C_0603	23.114	2.54	90	top
Q1		BSS138	SOT-23	15.113	18.034	270	top
Q2		BSS138	SOT-23	9.525	18.034	270	top
R1		10k	R_0603	15.113	20.574	0	top
R2		10k	R_0603	18.796	17.018	180	top
R5		10k	R_0603	9.525	20.574	0	top
R6		10k	R_0603	8.636	15.24	0	top
R300		10K	R_0603	23.1775	6.477	90	top
R301		10K	R_0603	23.1775	9.525	90	top
R302		10K	R_0603	20.701	14.9225	0	top
R303		10k	R_0603	6.096	20.574	0	top
SW1		RESET	SW_SPST_PTS810	22.098	18.542	270	top
SW2		PRG	SW_SPST_PTS810	2.54	18.542	90	top
## End

### Module positions - created on 2019/01/03 12:13:00 ###
### Printed by Pcbnew version kicad (5.0.1)-4
## Unit = mm, Angle = deg.
## Side : bottom
# Ref		Val	Package	PosX	PosY	Rot	Side
C1		10u	C_0603	-15.6845	16.891	270	bottom
C2		10u	C_0603	-10.4775	16.9545	270	bottom
D1		SD103AW	D_SOD-123	-7.4295	15.875	180	bottom
J1		JP1	Pin_Header_Straight_1x05_Pitch2.54mm_SMD_Pin1Right	-3.429	16.256	180	bottom
J2		JP2	Pin_Header_Straight_1x05_Pitch2.54mm_SMD_Pin1Left	-21.209	16.256	180	bottom
R3		10k	R_0603	-8.763	13.97	180	bottom
R4		10k	R_0603	-8.4455	17.8435	180	bottom
U1		MIC5219-3.3BM5	SOT-23-5	-13.081	16.764	180	bottom
## End